## dimenstionless_phase_ratios
Phase ratios estimated from CADET (aside from the CEX data, which were estimated directly from flow-through volumes)
Resin	Protein	Total porosity (eps_t)	Phase ratio (dimensionless)
Capto Q	ADH	0.61	0.64
Capto Q	BLB	0.62	0.61
Capto Q	CAT	0.52	0.91
Capto Q	OVA	0.61	0.64
POROS 50 HQ	ADH	0.7	0.43
POROS 50 HQ	BLB	0.69	0.46
POROS 50 HQ	CAT	0.7	0.44
POROS 50 HQ	OVA	0.68	0.47
POROS XQ	ADH	0.52	0.91
POROS XQ	BLB	0.57	0.76
POROS XQ	CAT	0.52	0.94
POROS XQ	OVA	0.55	0.81
SP Sepharose FF	LYS	0.9	0.12
SP Sepharose FF	mAb D	0.78	0.28
Inconsistency in CADET estimates because the extra-column volumes were inconsistently varied to fit results, which effects the estimated void volume

Columns
Supplier	resin	L (mm)	ID (mm)	V (ml)	Proteins	Flow rate (ml/min) for 300 cm/h
Waters	PHQ	42	5	0.824668072	All	0.98
Waters	PXQ	43	5	0.844303026	All	0.98
Waters	CQ 1	51	5	1.001382658	blg, cat, some ova	0.98
Waters	CQ 2	54	5	1.060287521	some ova	0.98
GE	CQ	37	10	2.905973205	adh	3.93

Average flow-through times in data sheets containing all AEX data for a given protein
Protein	Resin	t0 (min)	Q (ml/min)	V0 (ml)	V_col (ml)	Total porosity (eps_t)	Phase ratio (dimensionless)
adh	CQ	0.316191996	3.93	1.242634544	2.905973205	0.427613903	1.338558202
adh	PHQ	0.616550949	0.98	0.60421993	0.824668072	0.73268258	0.364847517
adh	PXQ	0.423973527	0.98	0.415494057	0.844303026	0.49211485	1.032045974
blg	CQ	0.556616441	0.98	0.545484112	1.001382658	0.544730935	0.835768698
blg	PHQ	0.630288809	0.98	0.617683033	0.824668072	0.749008061	0.335099116
blg	PXQ	0.42955471	0.98	0.420963616	0.844303026	0.498593044	1.005643703
cat	CQ	0.561117359	0.98	0.549895012	1.001382658	0.549135745	0.821043357
cat	PHQ	0.58227339	0.98	0.570627922	0.824668072	0.691948606	0.445194038
cat	PXQ	0.406130953	0.98	0.398008334	0.844303026	0.471404605	1.121319967
ova	CQ	0.571237206	0.98	0.559812462	1.001382658	0.559039502	0.788782362
ova	PHQ	0.611130721	0.98	0.598908106	0.824668072	0.726241414	0.376952596
ova	PXQ	0.425355622	0.98	0.416848509	0.844303026	0.493719075	1.025443314
Inconsistency because a couple of runs were performed with a re-packed column, although the total column volume difference was accounted for

Duplicate flow-through times in data sheets containing all AEX data for a given protein
Protein	Resin	t0_1 (min)	t0_2 (min)	Average (min)	Sample std (min)	RSD (%)
adh	CQ	0.319681277	0.312702714	0.316191996	0.004934589	1.56
adh	PHQ	0.617692244	0.615409655	0.616550949	0.001614034	0.26
adh	PXQ	0.416031214	0.431915841	0.423973527	0.011232128	2.65
blg	CQ	0.55965025	0.553582632	0.556616441	0.004290453	0.77
blg	PHQ	0.63711729	0.623460328	0.630288809	0.00965693	1.53
blg	PXQ	0.429202	0.42990742	0.42955471	0.000498807	0.12
cat	CQ	0.51686478	0.605369938	0.561117359	0.062582597	11.15
cat	PHQ	0.585159765	0.579387016	0.58227339	0.00408195	0.7
cat	PXQ	0.399624586	0.41263732	0.406130953	0.009201392	2.27
ova	CQ	0.58966712	0.552807292	0.571237206	0.026063835	4.56
ova	PHQ	0.612794203	0.609467238	0.611130721	0.00235252	0.38
ova	PXQ	0.444717757	0.405993486	0.425355622	0.027382194	6.44

Comparison of CADET and flow-through measured total porosities and phase ratios
		CADET		Flow-through meausred
Resin	Protein	Total porosity (eps_t)	Phase ratio (dimensionless)	Total porosity (eps_t)	Phase ratio (dimensionless)
Capto Q	ADH	0.61	0.64	0.43	1.34
Capto Q	BLB	0.62	0.61	0.54	0.84
Capto Q	CAT	0.52	0.91	0.55	0.82
Capto Q	OVA	0.61	0.64	0.56	0.79
POROS 50 HQ	ADH	0.7	0.43	0.73	0.36
POROS 50 HQ	BLB	0.69	0.46	0.75	0.34
POROS 50 HQ	CAT	0.7	0.44	0.69	0.45
POROS 50 HQ	OVA	0.68	0.47	0.73	0.38
POROS XQ	ADH	0.52	0.91	0.49	1.03
POROS XQ	BLB	0.57	0.76	0.5	1.01
POROS XQ	CAT	0.52	0.94	0.47	1.12
POROS XQ	OVA	0.55	0.81	0.49	1.03

To do
Get error estimates on eps_t and phi (and explain everything to Bramie)

Correct the two k' values for ova on caq (that had a typo in the Excel formula)
IS (M)	Correct k'	Previous erroneous k'
0.1941605	5.165080708	6.165080708
0.143217	30.02202117	31.02202117

Use the flow-through measured phase ratios and update Keq